## Cover
Protocol Implementation Conformance Statement for the IEC 61850 interface in <device> Version <<to be declared by product vendor>> Date <<date PICS released by vendor>> based upon UCAIug PICS Template version 3.0 UCA International Users Group Testing Sub Committee Date: January 19, 2021

## General
1. General
The following ACSI conformance statements are used to provide an overview and details about <device ID and name>, with firmware <version>: — ACSI basic conformance statement, — ACSI models conformance statement, — ACSI service conformance statement The statements specify the communication features mapped to IEC 61850-8-1 and IEC 61850-9-2.

## ACSI Basic Conformance
2. ACSI basic conformance statement
The basic conformance statement is defined in Table A.1.
Table A.1 – Basic conformance statement
|  | Client/ | Server/ | Value/ Comments | Client | Server
|  | Subscriber | Publisher
Client-Server roles
B11 | Server side (of TWO-PARTY-APPLICATION-ASSOCIATION) | N/A |  |  |  | c1
B12 | Client side of (TWO-PARTY-APPLICATION-ASSOCIATION) |  | N/A |  | M
c1 – shall be ‘M’ if support for logical-device model has been declared.
SCSMs supported
B21 | SCSM: IEC 61850-8-1 used
B22 | SCSM: IEC 61850-9-1 used | N/A | N/A | Deprecated Ed2
B23 | SCSM: IEC 61850-9-2 used
B24 | SCSM: other
Generic substation event model (GSE)
B31 | Publisher side | N/A |  |  |  | O
B32 | Subscriber side |  | N/A |  | O
O – Optional
Transmission of sampled value model (SVC)
B41 | Publisher side | N/A |  |  |  | O
B42 | Subscriber side |  | N/A |  | O
N/A = not applicable Yes = supported No or empty = not supported |  |  |  |  | M - Mandatory O – Optional

## ACSI Model Conformance
3. ACSI model conformance statement
The ACSI models conformance statement is defined in Table A.2.
Table A.2 – ACSI models conformance statement
|  | Client/Subscriber | Server/Publisher | Value/ Comments | Client | Server
If Server side (B11) and/or Client side (B12) supported
M1 | Logical device |  |  |  | c2 | c2
M2 | Logical node |  |  |  | c3 | c3
M3 | Data |  |  |  | c4 | c4
M4 | Data set |  |  |  | c5 | c5
M5 | Substitution |  |  |  | O | O
M6 | Setting group control |  |  |  | O | O
Reporting
M7 | Buffered report control |  |  |  | O | O
M7-1 | sequence-number
M7-2 | report-time-stamp
M7-3 | reason-for-inclusion
M7-4 | data-set-name
M7-5 | data-reference
M7-6 | buffer-overflow
M7-7 | entryID
M7-8 | BufTm
M7-9 | IntgPd
M7-10 | GI
M7-11 | conf-revision
M8 | Unbuffered report control |  |  |  | O | O
M8-1 | sequence-number
M8-2 | report-time-stamp
M8-3 | reason-for-inclusion
M8-4 | data-set-name
M8-5 | data-reference
M8-6 | BufTm
M8-7 | IntgPd
M8-8 | GI
M8-9 | conf-revision
| Logging |  |  |  | O | O
M9 | Log control |  |  |  | O | O
M9-1 | IntgPd
M10 | Log |  |  |  | O | O
M11 | Control |  |  |  | O | O | M11 Server should be optional, TISSUE 820 and Ed2.1 7-2 is wrong (shows M)
M17 | File Transfer |  |  |  | O | O
M18 | Application association |  |  |  | c3 | c3
M19 | GOOSE Control Block |  |  |  | O | O
M20 | Sampled Value Control Block |  |  |  | O | O
If GSE (B31/32) is supported
M12 | GOOSE |  |  |  | O | O
M13 | GSSE |  |  | Deprecated since Ed2 | O | O
If SVC (B41/42) is supported
M14 | Multicast SVC |  |  |  | O | O
M15 | Unicast SVC |  |  |  | O | O
For all IEDs
M16 | Time |  |  | Time source with required accuracy shall be available. Only Time Master are SNTP (Mode 4 response) time server. All other Client / Server devices are SNTP (Mode 3 request) clients | O | M
Yes = service is supported No or empty = service is not supported |  |  |  |  | c2 – shall be ‘M’ if support for logical-node model has been declared. c3 – shall be ‘M’ if support for data model has been declared. c4 – shall be ‘M’ if support for data-set, Substitution, Report, Log Control, or Time model has been declared. c5 – shall be ‘M’ if support for Report, GSE, or SV models has been declared. M – Mandatory O – Optional

## ACSI Service Conformance
4. ACSI service conformance statement
The ACSI service conformance statement is defined in Table A.3 (depending on the statements in Table A.1 and in Table A.2).
Table A.3 – ACSI service conformance statement
| Ed. | Services | AA: TP/MC | Client (C) | Server (S) | Comments | Client | Server
Server
S1 | 1,2 | GetServerDirectory (LOGICAL-DEVICE) | TP |  |  |  | O | c12
c12 - Mandatory if B11=Yes
Application association
S2-1 | 1,2 | Associate_Request | TP |  |  |  | M | O
S2-2 |  | Associate_Response |  |  |  |  | O | M
S3-1 | 1,2 | Abort_Request | TP |  |  |  | c11 | M
S3-2 |  | Abort_Processing |  |  |  |  | M | M
S4-1 |  | Release_Request |  |  |  |  | c11 | O
S4-2 | 1,2 | Release_Response | TP |  |  |  | M | M
c11 – Either the Abort or the Release request shall be supported by the client. Additionaly, the client must understand the abort request delivered by the server.
c12 - Mandatory if B11=Yes
Logical device
S5 | 1,2 | GetLogicalDeviceDirectory | TP |  |  |  | O | c12
c12 - Mandatory if B11=Yes
Logical node
S6 | 1,2 | GetLogicalNodeDirectory | TP |  |  |  | O | c12
S7 | 1,2 | GetAllDataValues | TP |  |  |  | O | M
c12 - Mandatory if B11=Yes
Data
S8 | 1,2 | GetDataValues | TP |  |  |  | O | M
S9 | 1,2 | SetDataValues | TP |  |  |  | O | O
S10 | 1,2 | GetDataDirectory | TP |  |  |  | O | M
S11 | 1,2 | GetDataDefinition | TP |  |  |  | O | M
Data set
S12 | 1,2 | GetDataSetValues | TP |  |  |  | O | M
S13 | 1,2 | SetDataSetValues | TP |  |  |  | O | O
S14 | 1,2 | CreateDataSet | TP |  |  |  | O | O
S15 | 1,2 | DeleteDataSet | TP |  |  |  | O | O
S16 | 1,2 | GetDataSetDirectory | TP |  |  |  | O | M
Substitution
S17 | 1 | SetDataValues | TP |  |  |  | M | M
Setting group control
S18 | 1,2 | SelectActiveSG | TP |  |  |  | M | M
S19 | 1,2 | SelectEditSG | TP |  |  |  | O | O
S20 | 1,2 | SetEditSGValues | TP |  |  |  | O | O | Was named SetSGValues in Ed1 (First Edition)
S21 | 1,2 | ConfirmEditSGValues | TP |  |  |  | O | O
S22 | 1,2 | GetEditSGValues | TP |  |  |  | O | O | Was named GetSGValues in Ed1 (First Edition)
S23 | 1,2 | GetSGCBValues | TP |  |  |  | O | M
Reporting
Buffered report control block (BRCB)
S24 | 1,2 | Report | TP |  |  |  | c6 | c6
S24-1 | 1,2 | data-change (dchg) |  |  |  |  | - | M | Note that server shall support setting this TrgOp. Client must support any TrgOp event.
S24-2 | 1,2 | quality-change (qchg) |  |  |  |  | - | M | Note that server shall support setting this TrgOp. Client must support any TrgOp event.
S24-3 | 1,2 | data-update (dupd) |  |  |  |  | - | M | Note that server shall support setting this TrgOp. Client must support any TrgOp event.
S25 | 1,2 | GetBRCBValues | TP |  |  |  | c6 | c6
S26 | 1,2 | SetBRCBValues | TP |  |  |  | c6 | c6 | SetBRCBValues allows client to change values of the RCB which are not compatible with the client operation
Unbuffered report control block (URCB)
S27 | 1,2 | Report | TP |  |  |  | c6 | c6
S27-1 | 1,2 | data-change (dchg) |  |  |  |  | - | M | Note that server shall support setting this TrgOp. Client must support any TrgOp event.
S27-2 | 1,2 | quality-change (qchg) |  |  |  |  | - | M | Note that server shall support setting this TrgOp. Client must support any TrgOp event.
S27-3 | 1,2 | data-update (dupd) |  |  |  |  | - | M | Note that server shall support setting this TrgOp. Client must support any TrgOp event.
S28 | 1,2 | GetURCBValues | TP |  |  |  | c6 | c6
S29 | 1,2 | SetURCBValues | TP |  |  |  | c6 | c6 | SetURCBValues allows client to change values of the RCB which are not compatible with the client operation
c6 – shall declare support for at least one (BRCB or URCB)
Logging
Log control block
S30 |  | GetLCBValues | TP |  |  |  | M | M
S31 |  | SetLCBValues | TP |  |  |  | O | M
Log
S32 |  | QueryLogByTime | TP |  |  |  | c7 | M
S33 |  | QueryLogAfter | TP |  |  |  | c7 | M
S34 |  | GetLogStatusValues | TP |  |  |  | M | M
c7 – shall declare support for at least one (QueryLogByTime or QueryLogAfter).
Generic substation event model (GSE)
GOOSE
S35 | 1,2 | SendGOOSEMessage | MC |  |  |  | c8 | c8
GOOSE-CONTROL-BLOCK
S36 | 1,2 | GetGoReference | TP |  |  |  | O | O
S37 | 1,2 | GetGOOSEElementNumber | TP |  |  |  | O | O
S38 | 1,2 | GetGoCBValues | TP |  |  |  | O | O
S39 | 1,2 | SetGoCBValues | TP |  |  |  | O | O
GSSE
S40 | 1 | SendGSSEMessage | MC | N/A | N/A | Deprecated in Edition 2 | c8 | c8
GSSE-CONTROL-BLOCK
S41 | 1 | GetReference | TP | N/A | N/A | Deprecated in Edition 2 | O | O
S42 | 1 | GetGSSEElementNumber | TP | N/A | N/A | Deprecated in Edition 2 | O | O
S43 | 1 | GetGsCBValues | TP | N/A | N/A | Deprecated in Edition 2 | O | O
S44 | 1 | SetGsCBValues | TP | N/A | N/A | Deprecated in Edition 2 | O | O
c8 – shall declare support for at least one (SendGOOSEMessage or SendGSSEMessage
Transmission of sampled value model (SVC)
Multicast SV
S45 | 1,2 | SendMSVMessage | MC |  |  |  | c10 | c10
Multicast Sampled Value Control Block
S46 | 1,2 | GetMSVCBValues | TP |  |  |  | O | O
S47 | 1,2 | SetMSVCBValues | TP |  |  |  | O | O
Unicast SV
S48 | 1,2 | SendUSVMessage | TP |  |  |  | c10 | c10
Unicast Sampled Value Control Block
S49 | 1,2 | GetUSVCBValues | TP |  |  |  | O | O
S50 | 1,2 | SetUSVCBValues | TP |  |  |  | O | O
c10 – shall declare support for at least one (SendMSVMessage or SendUSVMessage).
Control
S51 | 1,2 | Select |  |  |  |  | M | O
S52 | 1,2 | SelectWithValue | TP |  |  |  | M | O
S53 | 1,2 | Cancel | TP |  |  |  | O | c13 | Cell I104 was previously 'O'
S54 | 1,2 | Operate | TP |  |  |  | M | M
S55 | 1,2 | CommandTermination | TP |  |  |  | M | O
S56 | 1,2 | TimeActivatedOperate | TP |  |  |  | O | O
File Transfer | [6 empty] | c13 – shall declare support if either S51 (Select) or S52 (SelectWithValue) is Y.
S57 | 1,2 | GetFile | TP |  |  |  | M | M
S58 | 1,2 | SetFile | TP |  |  |  | O | O
S59 | 1,2 | DeleteFile | TP |  |  |  | O | O
S60 | 1,2 | GetFileAttributeValues | TP |  |  |  | O | M
S61 | 1,2 | GetServerDirectory (FILE-SYSTEM) | TP |  |  |  | M | M
Time
T1 | 1,2 | Time resolution of internal clock |  | xx | xx | Nearest negative power of 2-n in seconds (number 0 .. 24)
T2 | 1,2 | Time accuracy of internal clock |  | Tx | Tx | TL (ms) (low accuracy), T3 < 7) (only Ed2) T0 (ms) (<= 10 ms), 7 <= T3 < 10 T1 (µs) (<= 1 ms), 10 <= T3 < 13 T2 (µs) (<= 100 µs), 13 <= T3 < 15 T3 (µs) (<= 25 µs), 15 <= T3 < 18 T4 (µs) (<= 25 µs), 18 <= T3 < 19 T5 (µs) (<= 1 µs), T3 >= 20
T3 | 1,2 | Supported TimeStamp resolution | - | xx | xx | Nearest value n of 2-n in seconds (number 0 .. 24)
N/A = not applicable Yes = supported No or empty = not supported

## 61869-9 Conformance
5. 61869-9 Communication Profile conformance statement
The A-Profile conformance statement shall be as defined in Table 912.
Table 912 – PICS for A-Profile support: 61869-9
| Ed. | Services | Client (C) | Server (S) | Comments | Conformance Classes
[6 empty] | a | b | c | d
A0 | 2 | Conformance class supported |  |  |  | a=only SV, b=+GOOSe, c=+MMS, d=+reports
A1 | 2 | Client/Server A-Profile |  |  |  | - | - | M | M
A2 | 2 | GOOSE mgmt A-Profile |  |  |  | - | M | M | M
A3 | 2 | GOOSE A-Profile |  |  |  | - | M | M | M
A4 | 2 | TimeSync A-Profile |  |  |  | N1 | N1 | N1 | N1
A5 | 2 | Security for client/server A-Profile |  |  |  | - | - | - | -
A6 | 2 | Security for GOOSE/GSE mgmt A-Profile |  |  |  | - | - | - | -
A7 | 2 | SV A-Profile per IEC 61850-9-2:2011 |  |  |  | M | M | M | M
N1 = Time synchronization requirements shall be as specified in 6.904. Time synchronization using SNTP is optional in this standard.
The T-Profile conformance statement shall be as defined in Table 913.
Table 913 – PICS for T-Profile support: 61869-9
| Ed. | Services | Client (C) | Server (S) | Comments | Conformance Classes
[6 empty] | a | b | c | d
T1 | 2 | TCP/IP T-Profile per IEC 61850-8-1 |  |  |  | - | - | M | M
T2 | 2 | SV T-Profile per IEC 61850-9-2 |  |  |  | M | M | M | M
T3 | 2 | GOOSE T-Profile per IEC 61850-8-1 |  |  |  | - | M | M | M
T4 | 2 | GSSE T-Profile |  |  |  | - | - | - | -
T5 | 2 | TimeSync T-Profile per IEC 61850-8-1 |  |  |  | - | - | O | O
O = Optional

## 61850-9-3 Conformance
6. 61850-9-3 Clock Profile conformance statement
The capabilities and options supported by the PTP clock is shown in Table 22
Table 22 – PICS for A-Profile support: 61850-9-3
PICS proforma reference | Ed. | Capability | Client (C) | Server (S) | Comments | Value Range | Base | Condition | Example
CLOCK_TYPE_OC | 2 | clock is OC according to this base |  |  |  | Y/N | M | c.1 | Y
CLOCK_TYPE_TC | 2 | clock is TC according to this base |  |  |  | Y/N | M | c.1
CLOCK_TYPE_BC | 2 | clock is BC according to this base |  |  |  | Y/N | M | c.1
NR_PORTS | 2 | number of clock ports (total) |  |  |  | Int > 0 | M | - | 2
PORTS_STEP | 2 | 1: all ports support 1-step on egress 2: all ports support 2-step on egress 3: all ports support both 1-step and 2. |  |  |  | 1..3 | M | - | {1}
SLAVE_ONLY | 2 | all ports of the clock are slave-only |  |  |  | Y/N | M | c.2 | Y
TIME_TRACEABLE | 2 | connectable to a time reference outside of PTP (e.g. GPS) |  |  |  | Y/N | M | c.3 | Y
FREQ_TRACEABLE | 2 | connectable to a frequency reference outside of PTP (e.g. GPS) |  |  |  | Y/N | M | c.3 | Y
DAC | 2 | doubly attached OC |  |  |  | Y/N | O |  | Y
PORTS_PAIRED | 2 | paired clock ports for redundancy (e.g. {3-4}) |  |  |  | Port pair | O | c.4 | {0,1}
REDBOX_DATC | 2 | Redbox as Tranparent Clock |  |  |  | Y/N | O | c.5
REDBOX_SLTC | 2 | Redbox as Stateless Tranparent Clock |  |  |  | Y/N | O | c.5
REDBOX_TWBC | 2 | Redbox as three-way Boundary Clock |  |  |  | Y/N | O | c.6
REDBOX_DABC | 2 | Redbox as DAC BC |  |  |  | Y/N | O | c.6
MIB_SNMP | 2 | supports MIB of IEC 62439-3 Annex E |  |  |  | Y/N | M | c.7
MIB_61850 | 2 | supports IEC 61859-90-4 Clock Objects |  |  |  | Y/N | M | c.7
MIB_OTHER | 2 | clock supports fixed values or a mechanism defined by the manufacturer (If True, this list is appended to this PICS) |  |  |  | Y/N | M | c.7 | Y, void list
ATOI | 2 | A master clock attaches the ALTERNATE_TIME_OFFSET_INDICATOR TLV as defined in IEC 61588 as set by its application. A slave clock makes this TLV information available to the application if it receives it. A BC forwards the ATOI TLV from the slave port to the master ports |  |  |  | Y/N | O | - | N
c.1: at least one shall be supported (CLOCK_TYPE_OC and CLOCK_TYPE_ TC may be both True)
c.2: only if CLOCK_TYPE_OC = True
c.3: only if SLAVE_ONLY = False
c.4: shall be “m” (>1) if DAC = True
c.5: support shall only be declared if CLOCK_TYPE_TC = True and DAC=True
c.6: support shall only be declared if CLOCK_TYPE_BC = True and DAC=True
c.7: at least one shall be supported

## Instructions
Instruction and comments on using this template
Note: This file is located at http://www.ucaiug.org/org/TechnicalO/Testing/ Shared%20Documents/Templates/TemplatePics_Ed1Ed2_Excel_rev2p1.xlsx
Note: This is NOT part of the PICS file
Comments
The template has the following differences compared to IEC 61850-7-2 Edition 1:
● inserted changes suggested for revision 2 of the standard: M7-11, M8-8, M8-9
● removed rows suggested for revision 2 : M12-1 and M12-2
● added a row identifier for M12 (GOOSE)
● all services are optional
● It’s not required to include the MMS conformance statement from IEC 61850-8-1 Annex A
● Questions and comments can be entered at :
http://www.ucaiug.org/org/TechnicalO/Testing/Help%20Desk
Instructions
● format of the document may be changed into your company format
● enter the applicable IED name,firmware version, and date of PICS on the Cover sheet and on the sheet "General" as applicable
● update the Y/N values
● for server-only devices remove the Y/N values in the client columns
● for client-only devices remove the Y/N values in the server columns
● for each device with multiple access points with different capabilities, alter the column header to indicate the access point name(s). Add additional columns for each access point with unique capabilities
● remove the instructions, comments and revision history
Revision History
Revision | Date | Remarks
0.1 |  | First version
1.1 |  | Fixed ASCI bug and some minor typos
1.2 |  | Changed for Edition 2.
1.3 | 2/24/2015 | Changed according TISSUE #820
1.4 | 3/10/2015 | Change GSSE comment to “Deprecated in Edition 2”
1.5 | 7/21/2015 | Clarify M16: SNTP (Mode 3 request) client is mandatory for C/S
1.6 | 11/19/2015 | Word Reformatting, no visible changes
1.7 | 6/26/2016 | T2 entry for performance class T0 had wrong range (7 <= T3 < 10)
1.8 | 7/5/2016 | Correct service names in S20 and S22. Update HelpDesk info
1.9 | 11/26/2017 | Fixed references to B11, B12; Typos in T2; Added Table A.2 M4 c2
2.0 | 4/18/2018 | Reformatted, based in Excel.
2.0.1 | 4/23/2018 | Add column with M/O/C information from 61850-7-2 (TISSUE 820 attachment _final_20120308)
2.0.2 | 4/24/2018 | Comment M11-server: Is "M" correct? Should it be "O"? (BM1)
2.0.3 | 4/27/2018 | Add input validators for all cells in 3 sheets (BM2)
2.0.4 | 7/10/2018 | Note URL in UCAIug.org
2.1 | 9/04/2018 | Add revisions 1.7 and 1.8 and 1.9
2.2 | 4/23/2019 | Update per TISSUE 820 attachment _final_20120308: Change S5 and S6 client from M to c12= Mandatory if B11=Yes” Clarify entries for BRCB and URCB: Change S24-x and S27-x from client/server blank/blank to -/M Add client S24-x and S25-x comment Add comment to S26 and S29 Add comments to S20 and S22: "Was named {Set/Get}SGValues in Ed1"
2.3 | 2019-10-08 | Insert Comment to S20 that Ed1 name was SetSGValues Insert Comment to S22 that Ed1 name was GetSGValues Change S53.Server (Control.Cancel) from optional to conditional (on SBO/SBOw)
3 | 2020-12-09 | BAM: Updated for Ed2.1 testing (including SV and PTP)