## Interface_Matrix
Interface | Source | Destination | Protocol | Isolation | Block | Notes | Status
Eth_A | CCI | DSO | IEC 61850 MMS/GOOSE | PHY/VLAN vs Eth_B | C1 | Annex O | TBD
Eth_B | CCI | Operatore Abilitato | IEC 61850 / 60870-104 | Separate from Eth_A | C1 | Annex T | TBD
Plant-1 | CCI | Plant LAN | Modbus TCP | From DSO path | C1 | Plant port | TBD
Plant-2 | CCI | Plant LAN | Modbus TCP | From DSO path | C1 | Plant port | TBD
RS485-A | CCI | Energy analyzer | Modbus RTU | Opto-isolated | C2 | Carrier only | MISSING
RS485-B | CCI | Spare / 60870-101 | Modbus RTU / 101 | Opto-isolated | C2 | Carrier only | MISSING
DI-1..n | Field 10-120 V | CCI GPIO | Digital in | Opto | C4 | Status inputs | MISSING
DO-1..n | CCI relay | Curtailment contact | Dry contact | — | C4 | PF2 critical | MISSING
GNSS | Antenna | SoM | NMEA / PPS | — | C5 | Time sync | MISSING
LTE | Modem | Carrier network | PPP / QMI | Logical | C7 | Optional rev A | TBD
USB | Service PC | SoM | USB | — | C8 | Commissioning | Kit HAVE