## BOM_Matrix
Ref | Block | Description | Candidate_MPN | PN_locked | Qty | Est_EUR | Doc_status | source_id | Layer
U-SOM | Compute | Verdin iMX8M Plus Quad 4GB IT SoM | Toradex Verdin Plus IT | 0063 | 1 | 150-350 | HAVE/INGESTED | ccli-toradex-verdin-plus-som | Product
KIT | Lab | Verdin Development Board + HDMI | 99991105 | 99991105 | 1 | ~300 | HAVE/INGESTED | ccli-toradex-verdin-devboard | Lab only
SW1 | C1 | 4-port switch or 2x PHY + dual MAC | TBD | — | 1 | 8-20 | MISSING | ccli-prototype-bom | Carrier
J-ETH | C1 | RJ45 magjack x4 Eth_A/B/Plant | TBD | — | 4 | 4-10 | MISSING | ccli-prototype-bom | Carrier
U-485 | C2 | Opto-isolated RS-485 transceiver | TBD | — | 2 | 10-15 | MISSING | ccli-prototype-bom | Carrier
J-SER | C2 | RJ45 Modbus plant serial | TBD | — | 2 | 2-4 | MISSING | ccli-prototype-bom | Carrier
U-DI | C4 | DI conditioner 10-120 Vdc x5 | TBD | — | 5 | 8-15 | MISSING | ccli-prototype-bom | Carrier
K-DO | C4 | Relay DO dry contact x3 | TBD | — | 3 | 5-12 | MISSING | ccli-prototype-bom | Carrier
U-GNSS | C5 | GNSS module u-blox-class | TBD | — | 1 | 20-35 | MISSING | ccli-prototype-bom | Carrier
ANT-G | C5 | Active GNSS antenna SMA | TBD | — | 1 | 5-15 | MISSING | ccli-prototype-bom | Carrier
U-LTE | C7 | LTE Cat.1 Quectel-class | TBD | — | 0-1 | 25-40 | PARTIAL | ccli-prototype-bom | Optional
U-SE | C6 | Secure element ATECC608B/STSAFE | TBD | — | 0-1 | 2-5 | TBD | ccli-prototype-bom | Carrier
— | C6 | HAB secure boot (on SoM) | i.MX8M Plus HAB | 0063 | 1 | — | HAVE | ccli-nxp-yocto-ug | SoM
U-PWR | C10 | 12-24V isolated DC-DC | TBD | — | 1 | 10-25 | MISSING | ccli-prototype-bom | Carrier
PCB | Mech | 4-layer carrier proto x5-10 | JLCPCB/PCBWay | — | 1 | 50-150 | MISSING | ccli-prototype-bom | Carrier
ENC | Mech | DIN-rail enclosure | TBD | — | 1 | 15-40 | MISSING | ccli-prototype-bom | Product
SW-61850 | C3 | libiec61850 (prototype GPLv3) | MZ Automation | — | 1 | 0+license | HAVE ref | ccli-project-roadmap | Software