## Knowledge_Matrix
Knowledge_Area | Current_Level | Required_Level | Risk | Impact | Priority | Mitigation | Reuse_ATEX
IEC 61850 MMS | Low | High | High | Communication failure with DSO | Critical | Study IEC61850 docs + lab validation | New
IEC 61850 GOOSE | None | High | High | Incorrect event/curtailment behavior | Critical | Build GOOSE test environment | New
Carrier Board Design | Medium | High | High | PCB redesign risk | Critical | Read Verdin Carrier Guide + author pin budget | New
Linux Boot Chain | Low | High | Medium | System startup failures | High | Learn U-Boot and Linux boot flow | New
Secure Boot | None | High | High | Cybersecurity vulnerability | Critical | Study HAB / signed-image CI | New
Secure Element | None | Medium | Medium | Weak key management | High | Prototype ATECC608B / STSAFE / SE050 | New
Ethernet Switch Architecture | Low | High | High | Wrong network segmentation | Critical | Study managed switch vs dual PHY; write C1 ADR | New
IEEE1588/PTP | None | Medium | Medium | Time synchronization errors | High | Confirm if required; else GNSS/PPS first | New
GNSS Timing | Low | Medium | Medium | Event timestamp mismatch | Medium | Prototype GNSS + PPS integration | New
IEC 60870-5-104 | Low | Medium | Medium | Utility integration delay | High | Implement 104 simulator | New
Linux Networking | Medium | High | Medium | Routing/firewall issues | High | Lab VLAN/firewall validation on kit | New
IEC 62443 | None | Medium | High | Security compliance gap | Critical | Zones/conduits + SL target review | New
Thermal Design | Medium | High | Medium | Overheating in cabinet | Medium | Thermal budget + simulation | Partial
EMC for Ethernet | Medium | High | Medium | Certification failures | High | EMC design review on carrier | Medium reuse
RS485 / Modbus | Medium | High | Low | Plant serial issues | Low | Reuse SK0146/ATEX craft; product isolation class | High reuse
LTE Integration | Medium | Medium | Low | Optional rev A delay | Low | Defer; Quectel-class refs exist | High reuse
Power Supply Basics | Medium | High | Medium | Brownout / field failure | Medium | Expand Power_Tree with load budget | High reuse
Digital Inputs 10-120V | Medium | High | Medium | False PF2 / damage | Medium | Wave B 24V then full range; not SK0146 3.3V | High reuse craft
Dry Contact DO | Medium | High | Medium | Curtailment fail | Medium | Relay class + HW failsafe review | High reuse craft

## Knowledge_Risks
KR_ID | Knowledge_Area | Current | Required | Risk | Impact | Priority | Mitigation | Target_Gate | rag_source_id
KR-001 | IEC 61850 MMS | Low | High | High | Communication failure with DSO | Critical | Study IEC61850 docs + lab validation | Architecture Freeze | cei-0-16-allegato-o
KR-002 | IEC 61850 GOOSE | None | High | High | Incorrect event/curtailment behavior | Critical | Build GOOSE test environment | Architecture Freeze | ccli-validation-strategy
KR-003 | Carrier Board Design | Medium | High | High | PCB redesign risk | Critical | Read Verdin Carrier Guide; author D3 pin budget | Schematic Capture | ccli-toradex-carrier-guide
KR-004 | Linux Boot Chain | Low | High | Medium | System startup failures | High | Learn U-Boot and Linux boot flow | Hardware Freeze | ccli-yocto-overview
KR-005 | Secure Boot | None | High | High | Cybersecurity vulnerability | Critical | Study HAB / TrustZone / signed-image CI | Hardware Freeze | ccli-nxp-yocto-ug
KR-006 | Secure Element | None | Medium | Medium | Weak key management | High | Prototype SE050 / ATECC608B / STSAFE | Hardware Freeze | ccli-prototype-bom
KR-007 | Ethernet Switch Architecture | Low | High | High | Wrong network segmentation | Critical | Study managed switch design; write C1 ADR | Architecture Freeze | ccli-prototype-bom
KR-008 | IEEE1588/PTP | None | Medium | Medium | Time synchronization errors | High | Confirm CEI need; GNSS/PTP test bench if required | System Integration | ccli-vendor-selection
KR-009 | GNSS Timing | Low | Medium | Medium | Event timestamp mismatch | Medium | Prototype GNSS + PPS integration | System Integration | ccli-prototype-bom
KR-010 | IEC 60870-5-104 | Low | Medium | Medium | Utility integration delay | High | Implement IEC104 simulator | Firmware Development | cei-0-16-allegato-t
KR-011 | Linux Networking | Medium | High | Medium | Routing/firewall issues | High | Lab validation VLAN/firewall on kit | Architecture Freeze | ccli-validation-strategy
KR-012 | IEC 62443 | None | Medium | High | Security compliance gap | Critical | Security architecture review; zones/conduits | Architecture Freeze | ccli-cci-module-regs-class
KR-013 | Thermal Design | Medium | High | Medium | Overheating in cabinet | Medium | Thermal simulations + power budget | PCB Layout | ccli-prototype-bom
KR-014 | EMC for Ethernet | Medium | High | Medium | Certification failures | High | EMC design review on product carrier | PCB Layout | ccli-vendor-selection

## Learning_Plan
Priority | Topic | Target_Before | KR_Primary | KR_Secondary
Critical | IEC 61850 MMS + GOOSE | Architecture Freeze | KR-001 | KR-002
Critical | Ethernet C1 topology (switch vs PHY) | Architecture Freeze | KR-007
Critical | IEC 62443 zones / SL target | Architecture Freeze | KR-012
Critical | Secure Boot + key ceremony | Hardware Freeze | KR-005 | KR-004
Critical | Carrier design + pin budget D3/D4 | Schematic Capture | KR-003
High | Secure Element prototype | Hardware Freeze | KR-006
High | IEC 60870-5-104 simulator | Firmware Development | KR-010
High | Linux networking / firewall lab | Architecture Freeze | KR-011
High | PTP (only if required) | System Integration | KR-008
Medium | GNSS / PPS | System Integration | KR-009
Medium | Thermal design | PCB Layout | KR-013
Medium | EMC Ethernet optimization | PCB Layout | KR-014
Low | LTE integration | Rev A |  | Reuse ATEX
Low | RS485 / Modbus craft | Ongoing |  | Reuse SK0146/ATEX

## Document_Mapping
KR_ID | Topic | rag_source_id | Document | Corpus_Status | Gate
KR-001 | IEC 61850 MMS | cei-0-16-allegato-o | CEI Annex O | HAVE/INGESTED | D0
KR-002 | IEC 61850 GOOSE | ccli-validation-strategy | Validation L1-L4 | HAVE/INGESTED | —
KR-003 | Carrier Board | ccli-toradex-carrier-guide | Verdin Carrier Design Guide | HAVE | D3/D4
KR-003 | Pin budget | ccli-pin-budget | CCI_Pin_Budget.md | MISSING | D3
KR-004 | Linux / Yocto | ccli-yocto-overview | Yocto overview | HAVE | —
KR-005 | Secure Boot HAB | ccli-nxp-yocto-ug | NXP / Toradex signed boot | PARTIAL | —
KR-006 | Secure Element | ccli-prototype-bom | BOM C6 candidates | TBD MPN | D15
KR-007 | Ethernet C1 | ccli-prototype-bom | Switch/PHY category | MISSING MPN | D12
KR-008 | PTP | ccli-vendor-selection | C5 time sync notes | PARTIAL | —
KR-009 | GNSS | ccli-prototype-bom | U-GNSS row | MISSING MPN | D9
KR-010 | IEC104 | cei-0-16-allegato-t | Annex T Eth_B | HAVE/INGESTED | —
KR-011 | Linux Networking | ccli-validation-strategy | Wave A Eth HIL | HAVE/INGESTED | —
KR-012 | IEC 62443 | ccli-cci-module-regs-class | Regs classification | HAVE/INGESTED | D-CERT
KR-013 | Thermal | ccli-prototype-bom | Power/mech notes | MISSING budget | —
KR-014 | EMC | ccli-vendor-selection | EMC / connector notes | PARTIAL | D19
DRB | Design Review Board | ccli-design-review-board-pf2 | Architecture/Design_Review_Board_PF2.md | LOCAL — ingest next | —
Reuse | SK0146 schematics | sk0146-schematic-index | rag-structured/sk0146/ | NOT_IN_RAG | D-SK0146

## Heat_Map
Band | Topic | Note
Critical | IEC61850 (MMS+GOOSE) | Delays whole project
Critical | Carrier Board Design | Delays whole project
Critical | Secure Boot | Delays whole project
Critical | Ethernet Architecture | Delays whole project
Critical | IEC62443 | Delays whole project
High | IEC104 | Needed before architecture freeze
High | Linux Networking | Needed before architecture freeze
High | Secure Element | Needed before architecture freeze
High | PTP (if required) | Needed before architecture freeze
Medium | GNSS | Needed before PCB release
Medium | Thermal Design | Needed before PCB release
Medium | EMC Optimization | Needed before PCB release
Low | LTE Integration | Covered by previous experience
Low | RS485 | Covered by previous experience
Low | Modbus | Covered by previous experience
Low | Power Supply Basics | Covered by previous experience

## Reuse_Matrix
Area | Reuse_from_ATEX | Caution
RS485 | High | Product needs opto RJ45 — not kit DB9
LTE | High | Rev A optional
Digital Inputs | High | Craft only — CCI 10-120V ≠ SK0146 3.3V
Relay Outputs | High | Craft only — dry contact rating TBD
Power Protection | High | Expand for 12-24V carrier
EMC Basics | Medium | Re-qualify product connectors
Linux SoM | None — New | Verdin iMX8M Plus path
Carrier Board | None — New | Custom CCI carrier
IEC61850 | None — New | MMS + GOOSE
Secure Boot | None — New | HAB + signed images
Ethernet Segmentation | None — New | Eth_A / Eth_B / Plant
IEC62443 | None — New | SL / zones

## SK0146_Knowledge_Leaks
ID | Domain | SK0146_bench_need | CCLI_PF2_need | Have_now | Required_knowledge | source_id_or_path | RAG_status | Leak_type | ATEX_zone0_note | Action | Priority
KL-001 | Corpus / RAG | Query schematic TP nets (RS485, DIN, DOUT) during FCT debug | Reuse SK0146 FCT patterns for CCI carrier RS485/DI/DO bring-up | PARTIAL — markdown on disk only | 14 SchDoc sheets + schematic-index (ADM3483, opto DIN/OUT, GSM, sensors) | sk0146-schematic-index … sk0146-blk_ref_* (15 source_ids) | NOT_IN_RAG | RAG_NOT_INGESTED | Product zone 0 — bench is safe-area lab; no Ex-rated fixture required | Run Telematry: scripts/ingest-sk0146-schematics.ps1 | P0
KL-002 | RS485 / Modbus | Stage 04: TP50 V486 via VS12; AT+RS485_PWR; U17 ADM3483 | Wave A: USB-RS485 → kit DB9; product C2 needs 2× opto RJ45 | HAVE — Test Bench code + FIXTURE_TEST_PLAN §4.1 | ADM3483 DS; termination 47Ω; TVS DZ13–16; M10 field connector | Test Bench/devices/FIXTURE_TEST_PLAN.md; sk0146-blk_ref_a_rs485.md | NOT_IN_RAG | CROSS_PROJECT | Safe-area RS485 lab cable — not Ex 'd' wiring | Ingest SK0146 RS485 sheet; map to ccli-prototype-bom C2 MPN selection | P1
KL-003 | Field DI | Stages 08/15: TP18/21/11/14 active-LOW; short TP→block GND; AT+DIN? | Wave B: DI 10–120 Vdc ×5 via opto conditioner (not 3.3 V contact sim) | HAVE — SK0146 bench methodology differs from CCI | DZ3–8 zener clamps; M4/M9 terminals; 33 kΩ pull network | sk0146-blk_ref_a_digital_in; ccli-validation-strategy | INGESTED | METHODOLOGY_GAP | SK0146 DIN is meter contact sim; CCI is plant 24–120 V — do not reuse limits | Document crosswalk: SK0146 contact test ≠ CCI DI box; keep separate pass criteria | P1
KL-004 | Field DO | Stages 08/16: TP59/TP81; fixture 10 kΩ pull-up; AT+GPO? | Wave B: DO relay ×3 curtailment dry contacts | HAVE — Test Bench + schematic | OP1/OP2 opto; M7 terminal; GPO command map | sk0146-blk_ref_a_digital_out; Test Bench/test_program/phases_sk0146.py | NOT_IN_RAG | CROSS_PROJECT | DO bench is 3.3 V sense — CCI DO is mains-rated relay | Extract DO timing from SK0146; apply only to low-voltage lab stub on Verdin GPIO | P2
KL-005 | Fixture mapping | VS01–VS16 ADC channel assignment for every TP | CCI mocking bench has no VS matrix — different DUT | PARTIAL — 38 pogos in sk0146_evc.json; fixture_map.json | Complete VS assignment for TP57, TP4; keypad flying leads | Test Bench/devices/fixture_map.json; FIXTURE_TEST_PLAN.md | LOCAL_ONLY | FIXTURE_TBD | Zone 0 product — bench ESD/grounding per normal electronics lab | Close TBD rows: TP57→VS?, TP4→VS?, KEY1–6 flying leads on drawing | P0
KL-006 | Keypad / HMI | Stage 13: operator press KEY1–6; ADC 3.0–3.45 V released | CCI has no keypad — operator via Eth_B / local HMI | PARTIAL — phases exist; fixture TBD | TP111–TP141 net→MCU map from KEYBOARD sheet | sk0146-blk_ref_b_keyboard.md; Test Bench §4.2 | NOT_IN_RAG | FIXTURE_TBD | N/A | Assign fixture pogo/flying lead per KEYBOARD schematic; ingest sheet to RAG | P1
KL-007 | Pressure / sensors | Stage 16: M2 1 kΩ fixture; AT+DEBUG pressure Pa; golden limits | CCI: Modbus analyzer registers — different sensor stack | PARTIAL — test runs; limits TBD | M2 AIN0–4 front-end; golden unit capture | sk0146-blk_ref_a_sensors.md; SK0146_EVC_Test_Flow.md | NOT_IN_RAG | CALIBRATION_GAP | N/A | Record golden-unit Pa limits in sk0146_evc.json; ingest SENSORS sheet | P1
KL-008 | GSM / RF | Stage 06: TP43 VGSM, TP49 gate, AT+GSM_* | CCI C7 LTE optional — different modem stack | HAVE — bench UART + ADC gates | GSM power sequencing; antenna coupler or anechoic policy | sk0146-blk_ref_a_gsm.md | NOT_IN_RAG | CROSS_PROJECT | Lab RF — not Ex i equipment; follow local RF exposure limits | Ingest GSM sheet; CCI LTE bench doc separate (Quectel-class) | P2
KL-009 | DLMS / metrology | Stage 09: AT+PROTOCOL DLMS identity | CCI: IEC 61850 MMS/GOOSE — different protocol stack | HAVE — UART stub responses in sk0146_evc.json | Full DLMS conformance scope vs identity-only FCT | Test Bench/devices/sk0146_evc.json | LOCAL_ONLY | PROTOCOL_MISMATCH | Metrology Ex marking on product — FCT in safe area does not replace notified-body review | Do not map DLMS stage to 61850; keep REQ-NET-* separate in Verification_Matrix | P1
KL-010 | IR / optical | Stage 14: TP4 VDD_IR; AT+IR_ON/OFF + AT+IR_TEST loopback | CCI — no IR port in PF2 minimum | PARTIAL — VS channel TBD on bench | IR_62056 block; display board B netlist | sk0146-blk_ref_b_ir.md; FIXTURE_TEST_PLAN §4.1 | NOT_IN_RAG | FIXTURE_TBD | N/A | Assign VS for TP4; ingest IR sheet | P2
KL-011 | Power / metrology | Stages 01–02, 10: TP49 VMAIN, rail scan VS01–VS16 | Wave A: 12–24 V PSU on Verdin carrier input | HAVE — INA228 + ADS1256 HAL | POWER + CPU sheets; boot vs active current limits | sk0146-blk_ref_a_power.md; sk0146-blk_ref_a_cpu.md | NOT_IN_RAG | CROSS_PROJECT | SK0146 battery/metrology rails ≠ CCI 12–24 V DIN input | Ingest POWER/CPU; CCI REQ-PWR-001 uses separate limits | P2
KL-012 | Valve / EV driver | Stage 05–06E: TP77 HV_MON, TP57 EN_EV, LM3478 | CCI — no valve driver in scope | PARTIAL — TP57 VS TBD | DRIVER EV sheet; EN_EV command timing | sk0146-blk_ref_a_driver_ev.md | NOT_IN_RAG | FIXTURE_TBD | High-voltage valve monitor — use qualified HV probe policy in lab | Assign VS for TP57; document HV safety in bench SOP | P1
KL-013 | ADCT stimulus | Stages 18–19: MCP4725 @ 2.0 V on TP34/160/162 | CCI — analog inputs via Modbus analyzer path | HAVE — MCP4725 in fixture plan | MCP4725 I2C 0x60; M5/M6 terminal mapping | Test Bench/FIXTURE_TEST_PLAN §4.7 | LOCAL_ONLY | NONE | N/A | No CCI action — SK0146-only knowledge | —
KL-014 | CCI validation | SK0146 FCT JSON records + pytest phases as reference HIL pattern | L2 PF2 bench: failure matrix, safe state, Wave A/B BOM | HAVE — ccli-validation-strategy INGESTED | Mocking bench Waves A–D; DI box 24 V first | ccli-validation-strategy; ccli-mocking-bench-bom | INGESTED | NONE | ATEX QMS applies to CCI product design; lab bench ATEX level 0 = non-hazardous area | Link Verification_Matrix REQ-* to mocking bench rows | P1
KL-015 | ATEX / regulatory | reference_zone_level: 0 in SK0146 extract — non-Ex product reference | CCI cabinet classification + NB path | PARTIAL — ccli-cci-module-regs-class INGESTED | IEC 60079-0 safe area vs product Ex marking; org procedure 7.x | reference-extracted-blocks.json; ccli-cci-module-regs-class | INGESTED | SCOPE_CLARIFICATION | Bench ATEX lvl 0 = ordinary lab; does not certify DUT; SK0146 zone 0 ≠ CCI final zone | Add bench SOP: safe-area only; separate CCI Ex design dossier | P1
KL-016 | Datasheets | ADM3483, LM3478, ADS1256, MCP23017, INA228 for bench debug | RS485 transceiver, DI conditioner, relay MPNs for carrier | MISSING in RAG | Vendor DS PDFs linked from BOM rows | ccli-prototype-bom; Altium BOM in sk0146 sheets | INGESTED | DATASHEET_GAP | Use non-Ex lab instruments only in zone 0 bench | Ingest key IC datasheets or link DOWNLOADS.md entries | P2
KL-017 | Test records | reports/*.json schema; operator GUI; serial after PASS | CCI evidence pack for REQ-* verification | HAVE — Test Bench only | JSON schema + LaTeX report pipeline | Test Bench/records.py; latex_report.py | LOCAL_ONLY | CROSS_PROJECT | N/A | Mirror evidence-path pattern in CCLI Verification_Matrix Evidence_path column | P2
KL-018 | Pin budget / carrier | SK0146 STM32L152 net→TP map (fixture-centric) | D3 pin budget: Verdin ball→net→connector | MISSING for CCI | Every ball routed; connector freeze | ccli-pin-budget (not authored) | INGESTED | BLOCKER | N/A | Author CCI_Pin_Budget.md — do not copy SK0146 MCU map | P0

## CCLI_Document_Gates
Gate | Document | Current | Required | Gap | Priority | source_id | Action
D0 | Architecture block diagram | HAVE mermaid/Architecture/ | Frozen functional view | Update draw.io | P1 | ccli-architecture-framework | Review generated diagrams
D1 | Project roadmap | HAVE/INGESTED | Budget envelope | None | — | ccli-project-roadmap | —
D2 | Vendor selection C1-C10 | HAVE/INGESTED | Scorecard filled | Variscite/Compulab prices | P2 | ccli-vendor-selection | Order kit 99991105+0063
D3 | Pin budget / connector map | MISSING | Every ball→net→connector | BLOCKER | P0 | ccli-pin-budget | Author CCI_Pin_Budget.md
D4 | Carrier block diagram | MISSING | Altium-ready freeze | BLOCKER | P0 | ccli-carrier-block | Export from Hardware_Architecture.drawio
D5 | Verdin Plus IT SoM DS | HAVE/INGESTED | PN 0063 locked | None | — | ccli-toradex-verdin-plus-som | —
D5b | NXP IMX8MPIEC | MISSING | Industrial Ethernet silicon DS | PARTIAL | P0 | ccli-nxp-imx8m-plus-iec | Download from NXP
D6 | Toradex PCN longevity 0063 | MISSING | 10-year letter | BLOCKER | P0 | ccli-toradex-verdin-plus-som | Request from Toradex
D8 | Modbus analyzer register map | MISSING | Real analyzer model | Software block | P1 | ccli-modbus-analyzer-map | Pick analyzer L3
D12 | Ethernet switch/PHY DS | MISSING | MPN for C1 | Carrier BOM | P1 | ccli-prototype-bom | Select after pin budget
D13 | RS485 transceiver DS | MISSING | 2x isolated MPN | Carrier BOM | P1 | ccli-prototype-bom | Select after pin budget
— | 61850 commercial license | GPLv3 prototype | MZ commercial ship license | Budget | P1 | ccli-project-roadmap | Quote before product
— | 62443/61850 lab scope | ATEX NB reuse | Accredited test quote | Cert track | P2 | ccli-cci-module-regs-class | Early lab engagement
— | SK0146 schematic RAG | 15 MD files on disk | Ingested + queryable | LEAK P0 | P0 | sk0146-schematic-index | ingest-sk0146-schematics.ps1
— | SK0146 FCT bench crosswalk | Test Bench repo local | Linked in Architecture matrix | PARTIAL | P1 | Test Bench/README.md | This matrix

## Bench_Crosswalk
Interface | SK0146_Test_Bench | CCLI_Mocking_Bench | Transfer_note | Matrix_ref
RS485 | TP50 V486 + ADM3483 | Kit DB9 RS485 (non-opto) | Similar lab test; product needs opto RJ45 | KL-002
DI | 3.3 V contact short to GND | 10–120 V opto DI ×5 | Different physics — separate fixtures | KL-003
DO | 3.3 V opto sense + pull-up | Relay dry contact ×3 | SK0146 proves GPO pattern only | KL-004
Power | 3.76 V PPK2 / pogos | 12–24 V carrier input | Different rails and limits | KL-011
Comms | DLMS UART identity | 61850 MMS + 60870-104 | No shared protocol tests | KL-009
Sleep | PPK2 µA on P01 | Not in CCI PF2 minimum | SK0146-only | KL-013
Evidence | JSON + LaTeX per serial | Verification_Matrix Evidence_path | Reuse schema idea | KL-017
ATEX | Product zone level 0 ref | CCI Ex / safe-area cabinet TBD | Bench = safe area lab | KL-015

## ATEX_Zone0_Context
Topic | SK0146_reference | Test_bench_lab | CCLI_product | Knowledge_leak_risk
Zone classification | reference_zone_level: 0 (non-hazardous gas atmosphere reference product) | User stated ATEX level 0 — ordinary electronics lab / safe area | Final Ex marking TBD via ccli-cci-module-regs-class | Do not assume bench ATEX lvl 0 certifies CCI or SK0146 DUT
Equipment on bench | Pi 4, USB instruments, non-Ex pogos | Standard lab ESD + HV policy for valve stage | Carrier + enclosure Ex design separate | Using Ex-rated bench gear NOT required in safe area
Metrology / DLMS | Identity FCT only | UART loopback | 61850 + grid codes | Regulatory knowledge leak if DLMS FCT confused with CEI compliance
RS485 field wiring | M10 terminal + ADM3483 | USB adapter to DUT | 2× opto RJ45 plant serial | EMC/isolation knowledge leak if kit DB9 treated as product